## 5DmkIV@150mm
5DmkIV sensor:
Horizontal | [mm] | 36
Vertical | [mm] | 24
Diagonal | [mm] | 43.2666
Horizontal | [px] | 6720
Vertical | [px] | 4480
Diagonal | [px] | 8076.4349
Pixel diameter | [µm] | 5.3571
Tamron 150-600mm G2:
Diagonal | [deg] | 16.42 | at 150mm, per datasheet
Diagonal | [deg] | 16.0899 | at 150mm, per atan(Sensor/FocalLength)
Horizontal | [deg] | 13.4957 | at 150mm, per atan(Sensor/FocalLength)
Resolution Horizontal | [px/deg] | 497.9352 | at 150mm
full resolution DOF, linear with loss of resolution
Distance [m] | Horizontal field of view [m] | Resolution [px/cm] | Resolution [mm/px] | DOF@f/9 [mm] | DOF@f/8 [mm] | DOF@f/6.3 [mm]
5 | 1.1566 | 58.0992 | 0.17212 | 107.1429 | 95.2381 | 75
10 | 2.3133 | 29.0496 | 0.34424 | 428.5714 | 380.9524 | 300
15 | 3.4699 | 19.3664 | 0.51636 | 964.2857 | 857.1429 | 675
20 | 4.6266 | 14.5248 | 0.68848 | 1714.2857 | 1523.8095 | 1200
50 | 11.5664 | 5.8099 | 1.7212 | 10714.2857 | 9523.8095 | 7500
75 | 17.3496 | 3.8733 | 2.5818 | 24107.1429 | 21428.5714 | 16875
Zusammenstellung: www.harerod.de
Version: 2207282220

## 5DmkIV@600mm
5DmkIV sensor:
Horizontal | [mm] | 36
Vertical | [mm] | 24
Diagonal | [mm] | 43.2666 |  |  | =WURZEL(C4*C4+C5*C5)
Horizontal | [px] | 6720
Vertical | [px] | 4480
Diagonal | [px] | 8076.4349 |  |  | =WURZEL(C8*C8+C9*C9)
Pixel diameter | [µm] | 5.3571
Tamron 150-600mm G2:
Diagonal | [deg] | 4.133 | at 600mm, per datasheet
Diagonal | [deg] | 4.1245 | at 600mm, per atan(Sensor/FocalLength) |  | =ARCTAN(C6/600)*180/PI()
Horizontal | [deg] | 3.4336 | at 600mm, per atan(Sensor/FocalLength) |  | =ARCTAN(36/600)*180/PI()
Resolution Horizontal | [px/deg] | 1957.1122 | at 600mm |  | =C8/C17
full resolution DOF, linear with loss of resolution
Distance [m] | Horizontal field of view [m] | Resolution [px/cm] | Resolution [mm/px] | DOF@f/9 [mm] | DOF@f/8 [mm] | DOF@f/6.3 [mm]
5 | 0.29928 | 224.5368 | 0.044536 | 6.6964 | 5.9524 | 4.6875
7.5 | 0.44892 | 149.6912 | 0.066804 | 15.067 | 13.3929 | 10.5469
10 | 0.59857 | 112.2684 | 0.089072 | 26.7857 | 23.8095 | 18.75
15 | 0.89785 | 74.8456 | 0.13361 | 60.2679 | 53.5714 | 42.1875
20 | 1.1971 | 56.1342 | 0.17814 | 107.1429 | 95.2381 | 75
50 | 2.9928 | 22.4537 | 0.44536 | 669.6429 | 595.2381 | 468.75
75 | 4.4892 | 14.9691 | 0.66804 | 1506.6964 | 1339.2857 | 1054.6875
| =ARCTAN($C$17*PI()/180)*A28 |  |  | =2*POTENZ(A28*1000;2)*($C$12/1000)*9/POTENZ(600;2)
|  | =$C$8/(B29*100) |  |  | =2*POTENZ($A29*1000;2)*($C$12/1000)*8/POTENZ(600;2)
|  |  | =10/C30 |  |  | =2*POTENZ($A30*1000;2)*($C$12/1000)*6,3/POTENZ(600;2)
https://en.wikipedia.org/wiki/Depth_of_field
Zusammenstellung: www.harerod.de
Version: 2207282220